## Sheet1
Designator | Footprint | Value | Description | Manufacturer | Supplier | Part Number | Package | First Option | Second Option
BT1 | BatteryHolder_Keystone_2479_3xAAA | Battery |  |  | Mouser |  |  | https://www.mouser.com/ProductDetail/Keystone-Electronics/2479?qs=Q3RoVmURDomBPD85HfXZoA%3D%3D | https://www.alibaba.com/pla/Equivalent+of+Keystone+%32%34%37%39+THM+Battery+Holder+AAA+%33+Cell+PC+PIN_60816668464.html?mark=google_shopping&biz=pla&searchText=Equivalent+of+Keystone+%32%34%37%39+THM+Battery+Holder+AAA+%33+Cell+PC+PIN&product_id=60816668464&pcy=US&material=HTB1v3GqXUrrK1RkSne1q6ArVVXac.jpg
C1, C3, C4, C5 | 0.0805 | 10uF |  |  | Mouser |  |  | https://www.mouser.com/ProductDetail/Samsung-Electro-Mechanics/CL21B106KPQNNNE?qs=yOVawPpwOwnw0R5uMCgpNQ%3D%3D
C2, C6 | 0.0603 | 0.1uF |  |  | Mouser |  |  | https://www.mouser.com/ProductDetail/YAGEO/CC0603KRX5R9BB104?qs=vkMqrgFpRaiQQdJI9SHamg%3D%3D
D1 | 1206 | LED
D10, D11, D12, D13, D14, D15, D16, D17, D18, D19, D2, D20, D21, D22, D23, D24, D25, D3, D4, D5, D6, D7, D8, D9 | sk6812-side-a | WS2812_4020 |  |  | LCSC |  |  | https://www.lcsc.com/product-detail/C5378721.html | https://www.aliexpress.us/item/2261799823015387.html
J1 | USB_C_Receptacle_GCT_USB4125-xx-x-0190_6P_TopMnt_Horizontal | USB_C_Receptacle_USB2.0_14P |  |  | Mouser |  |  | https://www.mouser.com/ProductDetail/GCT/USB4125-GF-A-0190?qs=QNEnbhJQKvbCz4hEJBS24w%3D%3D
J3 | night_evil_ai_updi | Conn_01x03_Pin | No Part Provided- for programming |  | None
https://www.mouser.com/ProductDetail/GCT/USB4125-GF-A-0190?qs=QNEnbhJQKvbCz4hEJBS24w%3D%3D | L_Bourns-SRN4018 | SRN4018-2R2M |  |  | None |  |  | https://www.mouser.com/ProductDetail/Bourns/SRN4018-2R2M?qs=UvjENeDOEeeZshE%252B%2FY2s8w%3D%3D
MB1, MB2, MB3, MB4, MB5 | MiniBadge_Slot_Reflective | MiniBadge_Full | 1x8 2.54 female header |  | Tayda
R1 | 0.0603 | 100 ohm
R2 | 0.0603 | 100 ohm
R3 | 0.0603 | 100k ohm
R4, R7 | 0.0603 | 4.7k ohm
R5 | 0.0603 | 220 ohm
R6, R8 | 0.0603 | 5.1k
SW1 | js202011jaqn | SW_DPDT |  |  | Digikey |  |  | https://www.digikey.com/en/products/detail/c-k/JS202011JAQN/6137629?s=N4IgTCBcDaIFYGcwAYUEY1wIYEcB2IAugL5A
SW2 | button_switch_TL3305A | SW_Push |  |  | Mouser |  |  | https://www.mouser.com/ProductDetail/E-Switch/TL3305AF160QG?qs=UrFqKgNWc7RTylqwItwDfw%3D%3D
U1 | SOIC-14_3.9x8.7mm_P1.27mm | ATtiny814-SS |  |  | Mouser |  |  | https://www.mouser.com/ProductDetail/Microchip-Technology/ATTINY814-SSN?qs=3HJ2avRr9PJL25ROxZVkTg%3D%3D
U3 | Texas_DRC0010J | TPS63001DRCR |  |  | Mouser |  |  | https://www.mouser.com/ProductDetail/Texas-Instruments/TPS63001DRCT?qs=7kv20MEVUlgqNQNnGuTeFA%3D%3D
U4 | DFN-8_ALM | A3910EEETR-T | [5 empty] | https://www.mouser.com/ProductDetail/Allegro-MicroSystems/A3910EEETR-T?qs=pUKx8fyJudArirmzhZClvw%3D%3D
PCBs |  |  | PCB | JLCPCB | JLCPCB